## SequenceConfig
Time | Instrument | Command | Argument
5 | CLIM_chamber | write_setpoint | Temp 25
5 | CLIM_chamber | start_temp | -
5 | ARMxl | stop_charge_session.sh | -
5 | AC_Source | set_output | OFF
5 | DC_Source | set_output | OFF
5 | PowerSupply | set_output | OFF
5 | PowerSupply | set_current | 8
5 | PowerSupply | set_voltage | 24
5 | PowerSupply | set_output | ON
5 | ARMxl | stop_charge_session.sh | -
5 | CLIM_chamber | write_setpoint | Temp 20
5 | CLIM_chamber | start_temp | -
5 | sleep | - | -
5 | PowerSupply | set_output | ON
5 | AC_Source | europe_grid | -
5 | AC_Source | set_output | ON
5 | ARMxl | set_voltage_and_power.sh | 7500 50
5 | ARMxl | start_charge_session.sh | -
10 | sleep | - | -
5 | ARMxl | stop_charge_session.sh | -
5 | AC_Source | set_output | OFF
5 | PowerSupply | set_output | OFF
10 | sleep | - | -
5 | PowerSupply | set_output | ON
5 | AC_Source | europe_grid | -
5 | AC_Source | set_output | ON
5 | ARMxl | set_voltage_and_power.sh | 7500 50
5 | ARMxl | start_charge_session.sh | -
10 | sleep | - | -
5 | ARMxl | stop_charge_session.sh | -
5 | AC_Source | set_output | OFF
5 | PowerSupply | set_output | OFF
10 | sleep | - | -
5 | PowerSupply | set_output | ON
5 | AC_Source | usa_grid | -
5 | AC_Source | set_output | ON
5 | ARMxl | set_voltage_and_power.sh | 8500 50
5 | ARMxl | start_charge_session.sh | -
10 | sleep | - | -
5 | ARMxl | stop_charge_session.sh | -
5 | AC_Source | set_output | OFF
5 | PowerSupply | set_output | OFF
10 | sleep | - | -
5 | CLIM_chamber | write_setpoint | Temp 20
5 | CLIM_chamber | start_temp | -
5 | sleep | - | -
5 | PowerSupply | set_output | ON
5 | AC_Source | europe_grid | -
5 | AC_Source | set_output | ON
5 | DC_Source | set_function | current
5 | DC_Source | set_v_limit | 700 800
5 | DC_Source | set_current | 30
5 | DC_Source | set_output | ON
5 | ARMxl | set_voltage_and_power.sh | 7500 1050
5 | ARMxl | start_charge_session.sh | -
30 | DC_Source | set_current | 100 29
5 | sleep | - | -
5 | ARMxl | stop_charge_session.sh | -
5 | AC_Source | set_output | OFF
5 | DC_Source | set_output | OFF
5 | PowerSupply | set_output | OFF
10 | sleep | - | -
5 | PowerSupply | set_output | ON
5 | AC_Source | europe_grid | -
5 | AC_Source | set_output | ON
5 | DC_Source | set_function | current
5 | DC_Source | set_v_limit | 700 800
5 | DC_Source | set_current | 30
5 | DC_Source | set_output | ON
5 | ARMxl | set_voltage_and_power.sh | 7500 1050
5 | ARMxl | start_charge_session.sh | -
30 | DC_Source | set_current | 100 29
5 | sleep | - | -
5 | ARMxl | stop_charge_session.sh | -
5 | AC_Source | set_output | OFF
5 | DC_Source | set_output | OFF
5 | PowerSupply | set_output | OFF
10 | sleep | - | -
5 | PowerSupply | set_output | ON
5 | AC_Source | usa_grid | -
5 | AC_Source | set_output | ON
5 | DC_Source | set_function | current
5 | DC_Source | set_v_limit | 800 900
5 | DC_Source | set_current | 30
5 | DC_Source | set_output | ON
5 | ARMxl | set_voltage_and_power.sh | 8500 1050
5 | ARMxl | start_charge_session.sh | -
30 | DC_Source | set_current | 100 29
5 | sleep | - | -
5 | ARMxl | stop_charge_session.sh | -
5 | AC_Source | set_output | OFF
5 | DC_Source | set_output | OFF
5 | PowerSupply | set_output | OFF
10 | sleep | - | -
5 | CLIM_chamber | write_setpoint | Temp 25
5 | CLIM_chamber | start_temp | -
5 | sleep | - | -
5 | ARMxl | stop_charge_session.sh | -
5 | AC_Source | set_output | OFF
5 | DC_Source | set_output | OFF
5 | PowerSupply | set_output | OFF
10 | sleep | - | -

## CommandList
sleep |  | CLIM_chamber |  | DC_Source |  | AC_Source |  | ARMxl |  | PowerSupply |  | Oscilloscope
Comando | Parametri | Comando | Parametri | Comando | Parametri | Comando | Parametri | Comando | Parametri | Comando | Parametri | Comando | Parametri
no par | no par | set_output | ["on" ¦ "off"] | set_output | ["on" ¦ "off"] | set_output | ["on" ¦ "off"] | set_voltage_and_power.sh | <value>,<value> | set_output | ["on" ¦ "off"] | save_screen | <path+nomefile>
|  | start_temp | no par | set_function | ["voltage" ¦ "current"] | set_frequency | <value> | start_charge_session.sh | no par | set_current | <value>
|  | stop_temp | no par | set_voltage | <value>,<time_to_set_s>=None | set_voltage | <value>, ["ac" ¦ "dc"]="ac" | stop_charge_session.sh | no par | set_voltage | <value>
|  | start_hum | no par | set_c_limit | <value_l>,<value_h> | europe_grid | no par | set_power.sh | <value>
|  | stop_hum | no par | set_current | <value>,<time_to_set_s>=None | usa_grid | no par | set_reactive.sh | <value>
|  | start_temp_hum | no par | set_v_limit | <value_l>,<value_h> |  |  | force_fan.sh | <value>
|  | stop_temp_hum | no par
|  | write_setpoint | ["Temp" ¦ "Hum"], <value>, <time_to_set_m>=None
sleep | CLIM_chamber | DC_Source | AC_Source | ARMxl | PowerSupply | Oscilloscope
- | set_output | set_output | set_output | set_voltage_and_power.sh | set_output | save_screen
| start_temp | set_function | set_frequency | start_charge_session.sh | set_current
| stop_temp | set_voltage | set_voltage | stop_charge_session.sh | set_voltage
| start_hum | set_c_limit | europe_grid | set_power.sh
| stop_hum | set_current | usa_grid | set_reactive.sh
| start_temp_hum | set_v_limit |  | force_fan.sh
stop_temp_hum
write_setpoint